## Sheet1
GO FOR GREEN
SENNEBOGEN LLC Equipment Dealer Price List ¦ North America
Edition 2024-01 ¦ Valid from Jan 01, 2024 until Dec 31, 2024
Standard Machine Configuration |  |  | List Price US$
► | SENNEBOGEN 830 R-HD "E" series |  | 758590
Engine
► | Cummins B6.7 diesel engine (6 cylinder) with direct injection, water cooled (TIER 4f emission)
► | Engine output 225 HP (168 kW) @ 2,000 rpm
► | Turbo intercooler direct driven
► | Water cooler hydraulically driven, reversible
► | Automatic idle-stop control and eco-mode for diesel engine
Hydraulic System
► | Computer free, state-of-the-art load-sensing with flow-on-demand control
► | Hydraulic cooler hydraulically driven reversible
► | Hydro-Clean filtration system with water absorption and contamination indicator
Upper Carriage & Swing System
► | Torsion free, precisely machined upper carriage frame
► | High torque axial piston swing motor
► | Large dimensioned, internal teeth swing bearing
► | Automatic central lubrication system for upper carriage and swing bearing
► | Manual pinion lubrication system for swing bearing
► | Handrail on top of upper carriage
► | Fire extinguisher set (1x cab, 1x storage compartment) - brackets installed, extinguisher shipped separate to dealer
► | Light Package consisting of: 2x halogen in cab roof
Operator's Cab "maXCab"
► | Hydraulic elevating cab system "E270" (elevation: 8'8")
► | Catwalk with handrail beside cab
► | "maXCab" with sliding door and door window as sliding window, sunshade, floor mat
► | Skylight of bullet proof glass
► | Windshield of bullet proof glass (fixed / no tilt out)
► | Front & top cab protection guard
► | Automatic climate control with AC, heater and defroster
► | AM/FM radio with MP3/Bluetooth
► | SENCON visual and acoustic diagnostic system for monitoring all essential machine functions
► | Air suspended and adjustable operator's seat incl. armrests, seat heater, headrest, seat belt
► | Camera system with display in cab
► | LED light package on cab, rear
► | Strobe light mounted on cab
► | Operator's & Maintenance manual incl. hydraulic & electric schematics (1x print / 1x digital)
► | Spare Parts catalogue (1x print / 1x digital)
Working Equipment
► | K15 - reach 50'3" / purpose built material handling working equipment
► | straight material handling boom 27'11", with end stop monitoring system and limit switches
► | straight material handling stick 23', with end stop monitoring system and limit switches
► | Boom & Stick cylinders equipped with safety check valves and end position dumping
► | Light Package consisting of: 1x at boom, 2x at stick
► | Attachment open/close and rotate hydraulic circuits and lines installed up to the end of the stick (ball valves)
Under Carriage
► | Crawler under carriage T41/380 with mechanically adjustable tracks
► | Maintenance free crawler B60 with hydraulic chain tension device
► | Steering via two foot pedals / hand levers
► | Triple grouser track shoes (canted), width 23.6" / 600 mm
► | Independently operated tracks driven by integrated axial piston motor via planetary gear
► | Safety parking break with spring-loaded, hydraulic multiple disc brake
► | Audible travel alarm while driving machine (forward & backward)
Magnet System
► | 20 kW Baldor generator, hydraulic driven with Hubbell controller |  | 44260
► | Plug in front of stick to hook up magnet, magnet connection cable in under carriage tool box
| DEALER LIST PRICE (ex east coast port or storage location) |  | 802850
Delivery Surcharge:
| shipments gulf coast port, e.g. Galveston, TX or Veracruz, Mexico (dealer net) |  | 6020
| shipments west coast port, e.g. Port Hueneme, CA or Tacoma, WA (dealer net) |  | 11860
Optional Machine Equipment (**Option shown is only available as a new factory installation - US retrofit is not possible)
Magnet Suspensions (ex Stanley, NC)
► | Magnet suspension link inclusive shackle |  | 4650
Orange Peel Grapples (terms see attachment price list)
► | SENNEBOGEN orange peel grapple, 0.75 yd3, 4 tine, semi-closed, OP4-075SEN-S-RT502 (incl. hanger & hoses) |  | 50380
► | SENNEBOGEN orange peel grapple, 1.00 yd3, 4 tine, semi-closed, OP4-100SEN-S-RT502 (incl. hanger & hoses) |  | 52060
► | SENNEBOGEN orange peel grapple, 1.25 yd3, 4 tine, semi-closed, OP4-125SEN-S-RT502 (incl. hanger & hoses) |  | 54700
► | SENNEBOGEN orange peel grapple, 0.78 yd3, 5 tine, semi-closed, OP5-060SEN-S-RT502 (incl. hanger & hoses) |  | 56940
► | SENNEBOGEN orange peel grapple, 1.05 yd3, 5 tine, semi-closed, OP5-080SEN-S-RT502 (incl. hanger & hoses) |  | 58960
► | SENNEBOGEN orange peel grapple, 1.18 yd3, 5 tine, semi-closed, OP5-090SEN-S-RT502 (incl. hanger & hoses) |  | 61200
Live and Dead Heels (for logging applications)
► | **Dead heel HD-35SEN kit in combination with ULS (incl. heel, pins), dealer installation |  | 9100
► | **Live heel HWG-35SEN-3 kit in combination with ULS (incl. cylinder, heel, hoses ¦ excl. hydraulics), dealer installation |  | 44460
Engine
► | Electric refueling pump with level shut-off |  | 2660
► | **Cummins QSB6.7 diesel engine (6 cylinder) with direct injection, water cooled (TIER 3 emission) not valid for USA | deduct | -21670
Hydraulic System
► | Bio degradable hydraulic oil instead of standard hydraulic oil (PANOLIN HLP Synth 46) |  | 8980
► | **Live heel hydraulic including hydraulic, controls and hoses to boom head |  | 12630
► | **Additional bar saw slasher hydraulic w/ connections at the under carriage (ball valves) |  | on request
► | **Butt'n top grapple controls & hydraulics |  | on request
Operator's Cab "maXCab"
► | **Fixed cab elevation system "E150" (Box style - elevation: 4'11") Hydraulically tilting for transport / incl. catwalk beside cab |  | 12930
► | **Fixed cab elevation system "E200" (Box style - elevation: 6'6") Hydraulically tilting for transport / incl. catwalk beside cab |  | 20310
► | **Sennebogen Forestry cab - special baseplate required, must be ordered without a standard cab(dealer installation) |  | 62660
► | **Delivery without a standard cab but with baseplate for Forestry cab | deduct | -4600
► | Right, left and door window of shatter-proof lexan (polycarbonate) |  | 3630
► | Windshield Wiper for lower glass |  | 1550
► | Additional Camera; please define location (in addition to existing cameras, maximum of 4 total possible) |  | 1160
► | Additional Light Package consisting of: 1x at cab backwards |  | #REF!
► | French operator's manual, maintenance manual & spare parts catalogue (1x print / 1x digital) |  | 1180
► | Spanish operator's manual, maintenance manual & spare parts catalogue (1x print / 1x digital) |  | 1180
Working Equipment
► | K13 - reach 41'1" / straight boom 23'7" / straight stick 18'1" | deduct | #REF!
► | K14 - reach 45' / straight boom 26'11" / straight stick 19'1" | deduct | -3490
► | **K14 ULM - reach 47'7" / straight boom 27'11" / straight stick 19'8" incl. cylinder, linkage and hydraulics |  | 44200
► | B16 - reach 52'6" / bended banana boom 29'6" / straight stick 23' (ball valves) |  | 19520
► | K17 - reach 55'9" / straight boom 32'2" / straight stick 24'7" (ball valves) |  | 18290
► | **K13 ULS - straight boom 26' 11" / straight universal logging stick 14' 9"(heel applications, for live heel please add hydraulics & heel) |  | 16400
► | **K12 ULS - straight boom 23' 7" / straight universal logging stick 14' 9" (heel applications, for live heel please add hydraulics & heel) |  | 14570
► | **K6 shear / straight boom 20' / incl. hydraulics, cylinders, no adapter included |  | on request
► | Stick cylinder protection guards |  | 10070
► | **Boom floating device (recommended for barge unloading - note: the boom will raise when the grapple closes) |  | 4670
► | Additional Light Package consisting of: 1x at boom, 2x at stick |  | #REF!
VARIO TOOL
► | **Vario Tool - 23' 7" boom length / for shear use, hydraulics & shear adapter will also be added (please specify shear) |  | 100830
► | **Vario Tool - stick / reach approx. 41' 11" (ball valves) |  | 44630
► | **Vario Tool - ULM stick with reversing mechanism, incl. hydraulics / reach approx. 41' 9" (ball valves) |  | 63910
Under Carriage
► | **Triple grouser track shoes (canted), width 27.6" / 700 mm |  | on request
► | **Double grouser track shoes, width 31.5" / 800 mm |  | 14720
► | **Forged flat track shoes (canted), width 27.6" / 700 mm |  | 49370
► | **Crawler under carriage T41/380 with hydraulic adjustable tracks (instead of mechanically adjustable tracks) |  | 26870
Low Temperature
► | Low temperature package consisting of: > electric pre-heating of engine block > electric pre-heating of hydraulic tank > electric pre-heating of water separator > one plug 110 V outside of machine |  | 11830
Note on B108: Scott Linker: 830M-T K13 ULS Boom: 8.2m (26‘ 10.8“) ULS Stick: 4.5m (14’ 9.1”) The reach would be: 12.77m (41’ 10.7”) Factory confirmed as of 01/07/2020