## Sheet1
GO FOR GREEN
SENNEBOGEN LLC Equipment Dealer Price List ¦ North America
Edition 2024-01 ¦ Valid from Jan 01, 2024 until Dec 31, 2024
Standard Machine Configuration |  |  | List Price US$
► | SENNEBOGEN 850 R-HD "E" series |  | 1435780
Engine
► | Cummins X12 diesel engine (6 cylinder) with direct injection, water cooled (meets TIER 4f emission)
► | Engine output 350 HP (261 kW) @ 1,800 rpm
► | Turbo intercooler direct driven
► | Water cooler hydraulically driven, reversible
► | Automatic idle-stop control and eco-mode for diesel engine
Hydraulic System
► | Computer free, state-of-the-art load-sensing with flow-on-demand control
► | Hydraulic cooler hydraulically driven reversible
► | Hydro-Clean filtration system with water absorption and contamination indicator
Upper Carriage & Swing System
► | Torsion free, precisely machined upper carriage frame
► | High torque axial piston swing motor
► | Large dimensioned, external teeth swing bearing with removable protection cover
► | Automatic central lubrication system for upper carriage
► | Manual pinion lubrication system for swing bearing
► | Handrail on top of upper carriage
► | Fire extinguisher set (1x cab, 1x storage compartment) - brackets installed, extinguisher shipped separate to dealer
► | Light Package consisting of: 2x halogen in cab roof, 2x in frame
Operator's Cab "maXCab"
► | Hydraulic elevating cab system "E270" (elevation: 8'8")
► | Catwalk with handrail beside cab
► | "maXCab" with sliding door and door window as sliding window, sunshade, floor mat
► | Skylight of bullet proof glass
► | Windshield of bullet proof glass (fixed / no tilt out)
► | Front & top cab protection guard
► | Automatic climate control with AC, heater and defroster
► | AM/FM radio with MP3/Bluetooth
► | SENCON visual and acoustic diagnostic system for monitoring all essential machine functions
► | Air suspended and adjustable operator's seat incl. armrests, seat heater, headrest, seat belt
► | Camera system with display in cab (1x to rear, 1x to right side)
► | LED light package on cab, rear
► | Strobe light mounted on cab
► | Operator's & Maintenance manual incl. hydraulic & electric schematics (1x print / 1x digital)
► | Spare Parts catalogue (1x print / 1x digital)
Working Equipment
► | K17 - reach 55'9" / purpose built material handling working equipment
► | Straight boom, with end stop monitoring system and limit switches
► | Straight stick, with end stop monitoring system and limit switches
► | Boom & Stick cylinders equipped with safety check valves and end position dumping
► | Light Package consisting of: 1x at boom, 2x at stick
► | Attachment open/close and rotate hydraulic circuits and lines installed up to the end of the stick (ball valves)
Under Carriage
► | Crawler under carriage R73/420 with mechanically adjustable tracks
► | Maintenance free crawler B7 with hydraulic chain tension device
► | Steering via joy stick
► | Triple grouser track shoes (canted), width 31.5" / 800 mm
► | Independently operated tracks driven by integrated axial piston motor via planetary gear
► | Safety parking break with spring-loaded, hydraulic multiple disc brake
► | Audible travel alarm while driving machine (forward & backward)
Magnet System
► | 25 kW Baldor generator, hydraulic driven with Hubbell controller |  | 55930
► | Plug in front of stick to hook up magnet, magnet connection cable in under carriage tool box
| DEALER LIST PRICE (ex east coast port or storage location) |  | 1491710
Delivery Surcharge:
| shipments gulf coast port, e.g. Galveston, TX or Veracruz, Mexico (dealer net) |  | 10370
| shipments west coast port, e.g. Port Hueneme, CA or Tacoma, WA (dealer net) |  | 27880
Optional Machine Equipment (**Option shown is only available as a new factory installation - US retrofit is not possible)
| Operator's Cab "maXCab" |  | #REF!
► | Protection guard for skylight (retrofit kit) |  | #REF!
► | Front protection guard for front windshield (retrofit kit) |  | #REF!
Magnet Suspensions (ex Stanley, NC)
► | Magnet suspension link inclusive shackle |  | 4650
Orange Peel Grapples (terms see attachment price list)
► | SENNEBOGEN orange peel grapple, 1.50 yd3, 4 tine, semi-closed, OP4-150SEN-S-RT1002 (incl. hanger & hoses) |  | 62930
► | SENNEBOGEN orange peel grapple, 2.00 yd3, 4 tine, semi-closed, OP4-200SEN-S-RT1002 (incl. hanger & hoses) |  | 65210
► | SENNEBOGEN orange peel grapple, 2.50 yd3, 4 tine, semi-closed, OP4-250SEN-S-RT1002 (incl. hanger & hoses) |  | 73110
► | SENNEBOGEN orange peel grapple, 1.44 yd3, 5 tine, semi-closed, OP5-110SEN-S-RT1002 (incl. hanger & hoses) |  | 69560
► | SENNEBOGEN orange peel grapple, 1.83 yd3, 5 tine, semi-closed, OP5-140SEN-S-RT1002 (incl. hanger & hoses) |  | 72690
Engine
► | Electric refueling pump with level shut-off |  | 2660
► | **Cummins QSM11 diesel engine (6 cylinder) with direct injection, water cooled (TIER 3 emission) | deduct | -29400
Hydraulic System
► | Bio degradable hydraulic oil instead of standard hydraulic oil (PANOLIN HLP Synth 46) |  | 14980
Operator's Cab "maXCab"
► | **Hydraulic elevating cab system "E300/260" (elevation: up 9'10" & out 8'6") |  | 35760
► | **"maXCab" industry with bullet proof windshield (1.2") and skylight (0.8"), no tilt out for windshield |  | 12410
► | **Fixed cab elevation system "E150" (Box style - elevation: 4'11") Hydraulically tilting for transport / incl. catwalk beside cab |  | 12930
► | **Fixed cab elevation system "E200" (Box style - elevation: 6'6") Hydraulically tilting for transport / incl. catwalk beside cab |  | 20310
► | Right, left and door window of shatter-proof lexan (polycarbonate) |  | 3630
► | Windshield Wiper for lower glass |  | 1550
► | Additional Camera; please define location (in addition to existing cameras, maximum of 4 total possible) |  | 1160
► | Additional Light Package consisting of: 1x at cab backwards |  | #REF!
► | French operator's manual, maintenance manual & spare parts catalogue (1x print / 1x digital) |  | 1180
► | Spanish operator's manual, maintenance manual & spare parts catalogue (1x print / 1x digital) |  | 1180
Working Equipment
► | K16 - reach 00'00" / straight boom 34'9" / straight stick 26'3" (ball valves) |  | 0
► | K19 - reach 62' / straight boom / straight stick (ball valves) |  | 23140
► | B17 - reach 55'9" / bent boom / straight stick (ball valves) |  | 24500
► | B19 - reach 62'4" / bent boom / straight stick (ball valves) |  | 65900
► | **Boom floating device (recommended for barge unloading - note: the boom will raise when the grapple closes) |  | 4670
► | Additional Light Package consisting of: 1x at boom, 2x at stick |  | #REF!
Low Temperature
► | Low temperature package consisting of: > electric pre-heating engine block > electric pre-heating hydraulic tank > electric pre-heating water separator > one plug 110 V outside of machine |  | 12560