## Sheet1
GO FOR GREEN
SENNEBOGEN LLC Equipment Dealer Price List ¦ North America
Edition 2024-01 ¦ Valid from Jan 01, 2024 until Dec 31, 2024
Standard Machine Configuration |  |  | List Price US$
► | SENNEBOGEN 875 R-HD "E" series ¦ green hybrid |  | 2672470
Engine
► | Cummins X15 diesel engine (6 cylinder) with direct injection, water cooled (TIER 4F emission)
► | Engine output 525 HP (391 kW) @ 1,800 rpm
► | Turbo intercooler direct driven
► | Water cooler hydraulically driven, reversible
► | Automatic idle-stop control and eco-mode for diesel engine
► | Electric refueling pump with level shut-off (starting June 1, 2021 production)
Hydraulic System
► | Computer free, state-of-the-art load-sensing with flow-on-demand control
► | Hydraulic cooler hydraulically driven reversible
► | Hydro-Clean filtration system with water absorption and contamination indicator
Upper Carriage & Swing System
► | Torsion free, precisely machined upper carriage frame
► | High torque axial piston swing motor
► | Large dimensioned, external teeth swing bearing with removable protection cover
► | Automatic central lubrication system for upper carriage
► | Manual pinion lubrication system for swing bearing
► | Handrail on top of upper carriage
► | Fire extinguisher set (1x cab, 1x storage compartment) - brackets installed, extinguisher shipped separate to dealer
► | Light Package consisting of: 2x halogen in cab roof, 2x in frame
Operator's Cab "maXCab"
► | Hydraulic elevating cab system "E300/260" (elevation: up 9'10" & out 8'6")
► | Catwalk with handrail beside cab
► | "maXCab" industry with bullet proof windshield and skylight and large floor window, no tilt out for windshield
► | Automatic climate control with AC, heater and defroster
► | AM/FM radio with MP3/Bluetooth
► | SENCON visual and acoustic diagnostic system for monitoring all essential machine functions
► | Air suspended and adjustable operator's seat incl. armrests, seat heater, headrest, seat belt
► | Camera system with display in cab (1x to rear, 1x to right side)
► | LED light package on cab, rear
► | Strobe light mounted on cab
► | Operator's & Maintenance manual incl. hydraulic & electric schematics (1x print / 1x digital)
► | Spare Parts catalogue (1x print / 1x digital)
Working Equipment
► | K18 - reach 59' / purpose built material handling working equipment
► | Straight boom, with green hybrid system, end stop monitoring system and limit switches / shipped unassembled from our factory
► | Straight stick, with end stop monitoring system and limit switches / shipped unassembled from our factory
► | Boom & Stick cylinders equipped with safety check valves and end position dumping
► | Light Package consisting of: 1x at boom, 2x at stick
► | Attachment open/close and rotate hydraulic circuits and lines installed up to the end of the stick (ball valves)
Under Carriage
► | Crawler under carriage R147/580 with removable tracks / shipped unassembled from our factory
► | Maintenance free crawler B9HDS with hydraulic chain tension device
► | Steering via joy stick
► | Forged flat grouser track shoes (canted), width 39.37" / 1,000 mm
► | Independently operated tracks driven by integrated axial piston motor via planetary gear
► | Safety parking break with spring-loaded, hydraulic multiple disc brake
► | Audible travel alarm while driving machine (forward & backward)
| DEALER LIST PRICE (ex east coast port or storage location) |  | 2672470
Delivery Surcharge:
| shipments gulf coast port, e.g. Galveston, TX or Veracruz, Mexico (dealer net) |  | 24240
| shipments west coast port, e.g. Port Hueneme, CA or Tacoma, WA (dealer net) |  | 58600
Optional Machine Equipment (**Option shown is only available as a new factory installation - US retrofit is not possible)
Engine
► | Electric refueling pump with level shut-off |  | #REF!
► | **Cummins QSX15 diesel engine (6 cylinder) with direct injection, water cooled (TIER 3 emission) | deduct | -38370
Hydraulic System
► | Bio degradable hydraulic oil instead of standard hydraulic oil (PANOLIN HLP Synth 46) |  | 22300
Operator's Cab "maXCab"
► | **Fixed cab elevation system "E150" (Box style - elevation: 4'11") Hydraulically tilting for transport / incl. catwalk beside cab |  | 12930
► | **Fixed cab elevation system "E200" (Box style - elevation: 6'6") Hydraulically tilting for transport / incl. catwalk beside cab |  | 20310
► | Right, left and door window of shatter-proof lexan (polycarbonate) |  | 3630
► | Additional Camera; please define location (in addition to existing cameras, maximum of 4 total possible) |  | 1160
► | French operator's manual, maintenance manual & spare parts catalogue (1x print / 1x digital) |  | 1180
► | Spanish operator's manual, maintenance manual & spare parts catalogue (1x print / 1x digital) |  | 1180
Working Equipment
► | K21 - reach 69' / straight boom / straight stick (ball valves) |  | 20630
► | K27 - reach 88' / straight boom / straight stick (ball valves) |  | 42090
► | B24 - reach 78' / bended banana boom / straight stick (ball valves) |  | 51450
► | B26 - reach 58'11" / bended banana boom / straight stick (ball valves) |  | 59040
► | **Boom floating device (recommended for barge unloading - note: the boom will raise when the grapple closes) |  | 4250
Low Temperature
► | Low temperature package consisting of: > electric pre-heating engine block > electric pre-heating hydraulic tank > electric pre-heating water separator > one plug 110 V outside of machine |  | 15030
Magnet System
► | 33 kW Baldor generator, hydraulic driven with Hubbell controller |  | 75190
Note on B53: Scott Linker: Changed joystick steering to standard as of 875R builds after Feb 2020