## Sheet1
GO FOR GREEN
SENNEBOGEN LLC Equipment Dealer Price List ¦ North America
Edition 2022-01 ¦ Valid from January 1, 2022 until Dec 31, 2022
[7 empty] | 2020-02 | 2021-01
Standard Machine Configuration |  |  | List Price US$ | List Price US$ | List Price US$ | List Price US$ | List Price US$ | List Price US$ | List Price US$
► | SENNEBOGEN 723 M-HD "E" series |  | 853850 | 862390 | 515000 | 530450 | 570540 | 581960 | 599420
Engine
► | Cummins QSB4.5 diesel engine (4 cylinder) with direct injection, water cooled (TIER 4f emission)
► | Engine output 160 HP (119 kW) @ 2,200 rpm
► | Turbo intercooler direct driven
► | Water cooler hydraulically driven, reversible
► | Automatic idle-stop control and eco-mode for diesel engine
Hydraulic System
► | Computer free, state-of-the-art load-sensing with flow-on-demand control
► | Hydraulic cooler hydraulically driven, reversible
► | Hydro-Clean filtration system with water absorption and contamination indicator
Upper Carriage & Swing System
► | Torsion free, precisely machined upper carriage frame
► | High torque axial piston swing motor
► | Large dimensioned, external teeth swing bearing
► | Automatic central lubrication system for upper carriage
► | Manual pinion lubrication system for swing bearing
► | Handrail on top of upper carriage
► | Fire extinguisher set (1x cab, 1x storage compartment) - brackets installed, extinguisher shipped separate to dealer
Operator's Cab "maXCab"
► | Fixed cab elevation system "E100" (elevation: 3'3") incl. hydraulic fold down system for transport
► | "maXCab" with sliding door and door window as sliding window, sunshade, floor mat
► | Combined front & top cab protection guard
► | Automatic climate control with AC, heater and defroster
► | AM/FM radio with MP3/Bluetooth
► | SENCON visual and acoustic diagnostic system for monitoring all essential machine functions
► | Air suspended and adjustable operator's seat incl. armrests, seat heater, headrest, seat belt
► | Camera system with display in cab
► | LED light package on cab, rear
► | Operator's & Maintenance manual incl. hydraulic & electric schematics (1x print / 1x digital)
► | Spare Parts catalogue (1x print / 1x digital)
Working Equipment
► | K11 - reach 37'1" / purpose built material handling working equipment
► | straight boom 20'8", with end stop monitoring system
► | straight stick 15'1", with end stop monitoring system and limit switches
► | Boom & Stick cylinders equipped with safety check valves and end position dumping
► | Load stabilizers at boom cylinders
► | LED light package on boom, stick
► | Attachment open/close and rotate hydraulic circuits and lines installed up to the end of the stick (ball valves)
Under Carriage
► | Rubber tired under carriage without outriggers
► | Pneumatic tires 12.00-20 (8 units)
► | Blade, rear mounted
► | Steering via joy stick
► | All wheel drive via variable hydraulic motor
► | All wheel steering
► | Automatic central lubrication system for under carriage
► | Automatic change of steering/direction control
► | Protection guard for under carriage to protect gear box, hydraulic motor and drive shafts
► | 2-circuit servo brake system with additional safety brake
► | Audible travel alarm while driving machine (forward & backward)
| DEALER LIST PRICE (ex east coast port or storage location) |  | 853850 | 862390 | 515000 | 530450 | 570540 | 581960 | 599420
Delivery Surcharge:
| shipments gulf coast port, e.g. Galveston, TX or Veracruz, Mexico (dealer net) |  | 3860 | 3900 | 2210 | 2280 | 2320 | 2370 | 2450
| shipments west coast port, e.g. Port Hueneme, CA or Tacoma, WA (dealer net) |  | 7710 | 7790 | 4500 | 4640 | 4730 | 4830 | 4980
Optional Machine Equipment (**Option shown is only available as a new factory installation - US retrofit is not possible)
Operator's Cab "maXCab"
► | **Sennebogen Forestry cab - special baseplate required, must be ordered without a standard cab(dealer installation) |  |  | on request | 49230 | 50710 | 51600 | 52640 | 54220
► | **Delivery without a standard cab but with baseplate for Forestry cab | deduct |  |  |  | -4600 | -4600 | -4600 | -4600
Engine
► | Electric refueling pump with level shut-off |  | 1940 | 1960 | 2000 | 2060 | 2100 | 2150 | 2220
► | **Cummins QSB4.5 diesel engine (4 cylinder) with direct injection, water cooled (TIER 3 emission) not valid for USA | deduct | -23090 | -23090 | -28930 | -28930 | -28930 | -28930 | -28930
Hydraulic System
► | Bio degradable hydraulic oil instead of standard hydraulic oil (PANOLIN HLP Synth 46) |  | 7070 | 7150 | 6360 | 6560 | 6680 | 6820 | 7030
Operator's Cab "maXCab"
► | Skylight of bullet proof glass |  | 1020 | 1040
► | Windshield of bullet proof glass (fixed / no tilt out) |  | 2700 | 2730
► | Right, rear and door window of shatter-proof lexan (polycarbonate) |  | 2710 | 2740 | 2820 | 2910 | 2970 | 3030 | 3130
► | Windshield Wiper for lower glass |  | 1130 | 1150 | 1190 | 1230 | 1260 | 1290 | 1330
► | Additional Camera; please define location (in addition to existing cameras, maximum of 4 total possible) |  | 860 | 870 | 900 | 930 | 950 | 970 | 1000
► | Additional Light Package consisting of: 1x at cab backwards |  | 860 | 870 | 900 | 930 | 950 | 970 | 1000
► | French operator's manual, maintenance manual & spare parts catalogue (1x print / 1x digital) |  | 870 | 880 | 910 | 940 | 960 | 980 | 1010
► | Spanish operator's manual, maintenance manual & spare parts catalogue (1x print / 1x digital) |  | 870 | 880 | 910 | 940 | 960 | 980 | 1010
Under Carriage
► | **Blade, front mounted |  | 28280 | 28570 | 12290 | 12660 | 12890 | 13150 | 13550
► | Manual trailer hitch (mounted in rear of machine, only available w/o blade on rear) |  | 1350 | 1370
Low Temperature
► | Low temperature package consisting of: > electric pre-heating engine block > electric pre-heating hydraulic tank > electric pre-heating water separator > one plug 110 V outside of machine |  | 8935 | 9030 | 9020 | 9300 | 9470 | 9660 | 9950