## Sheet1
GO FOR GREEN
SENNEBOGEN LLC Equipment Dealer Price List ¦ North America
Edition 2022-01 ¦ Valid from January 1, 2022 until Dec 31, 2022
2020-02
Standard Machine Configuration |  |  | List Price US$ | List Price US$ | List Price US$ | List Price US$ | List Price US$ | List Price US$ | List Price US$
► | SENNEBOGEN 730 M-HD "E" series |  | 853850 | 862390 | 657140 | 676860 | 688710 | 702490 | 723570
Engine
► | Cummins B6.7 diesel engine (6 cylinder) with direct injection, water cooled (TIER 4f emission)
► | Engine output 225 HP (168 kW) @ 2,000 rpm
► | Turbo intercooler direct driven
► | Water cooler hydraulically driven, reversible
► | Automatic idle-stop control and eco-mode for diesel engine
Hydraulic System
► | Computer free, state-of-the-art load-sensing with flow-on-demand control
► | Hydraulic cooler hydraulically driven, reversible
► | Hydro-Clean filtration system with water absorption and contamination indicator
Upper Carriage & Swing System
► | Torsion free, precisely machined upper carriage frame
► | High torque axial piston swing motor
► | Large dimensioned, external teeth swing bearing
► | Automatic central lubrication system for upper carriage
► | Manual pinion lubrication system for swing bearing
► | Handrail on top of upper carriage
► | Fire extinguisher set (1x cab, 1x storage compartment) - brackets installed, extinguisher shipped separate to dealer
► | LED light package on cab, side, rear
Operator's Cab "maXCab"
► | Fixed cab elevation system "E100" (elevation: 3'3") incl. hydraulic fold down system for transport
► | "maXCab" with sliding door and door window as sliding window, sunshade, floor mat
► | Skylight of bullet proof glass
► | Windshield of bullet proof glass (fixed / no tilt out)
► | Combined front & top cab protection guard
► | Automatic climate control with AC, heater and defroster
► | AM/FM radio with MP3/Bluetooth
► | SENCON visual and acoustic diagnostic system for monitoring all essential machine functions
► | Air suspended and adjustable operator's seat incl. armrests, seat heater, headrest, seat belt
► | Camera system with display in cab
► | LED light package on cab, rear
► | Operator's & Maintenance manual incl. hydraulic & electric schematics (1x print / 1x digital)
► | Spare Parts catalogue (1x print / 1x digital)
Working Equipment
► | K11 - reach 37'1" / purpose built material handling working equipment
► | straight boom 26'3", with end stop monitoring system and limit switches
► | straight stick 14'9", with end stop monitoring system and limit switches
► | Boom & Stick cylinders equipped with safety check valves and end position dumping
► | Load stabilizers at boom cylinders
► | LED light package on boom, stick
► | Attachment open/close and rotate hydraulic circuits and lines installed up to the end of the stick (ball valves)
Under Carriage
► | Rubber tired under carriage without outriggers
► | Pneumatic tires 12.00-20 (8 units)
► | Blade, rear mounted
► | Steering via joy stick
► | All wheel drive via variable hydraulic motor
► | All wheel steering
► | Automatic central lubrication system for under carriage
► | Automatic change of steering/direction control
► | Protection guard for under carriage to protect gear box, hydraulic motor and drive shafts
► | 2-circuit servo brake system with additional safety brake
► | Audible travel alarm while driving machine (forward & backward)
| DEALER LIST PRICE (ex east coast port or storage location) |  | 853850 | 862390 | 657140 | 676860 | 688710 | 702490 | 723570
Delivery Surcharge:
| shipments gulf coast port, e.g. Galveston, TX or Veracruz, Mexico (dealer net) |  | 3860 | 3900 | 4010 | 4140 | 4220 | 4310 | 4440
| shipments west coast port, e.g. Port Hueneme, CA or Tacoma, WA (dealer net) |  | 7710 | 7790 | 8010 | 8260 | 8410 | 8580 | 8840
Optional Machine Equipment (**Option shown is only available as a new factory installation - US retrofit is not possible)
Operator's Cab "maXCab"
► | **Sennebogen Forestry cab - special baseplate required, must be ordered without a standard cab(dealer installation) |  |  | on request | 49230 | 50710 | 51600 | 52640 | 54220
► | **Delivery without a standard cab but with baseplate for Forestry cab | deduct |  |  |  | -4600 | -4600 | -4600 | -4600
Engine
► | Electric refueling pump with level shut-off |  | 1940 | 1960 | 2020 | 2090 | 2130 | 2180 | 2250
► | **Cummins QSB6.7 diesel engine (6 cylinder) with direct injection, water cooled (TIER 3 emission) not valid for USA | deduct | -23090 | -23090 | -21670 | -21670 | -21670 | -21670 | -21670
Hydraulic System
► | Bio degradable hydraulic oil instead of standard hydraulic oil (PANOLIN HLP Synth 46) |  | 7070 | 7150 | 7350 | 7580 | 7720 | 7880 | 8120
Operator's Cab "maXCab"
► | Right, left and door window of shatter-proof lexan (polycarbonate) |  | 2710 | 2740 | 2820 | 2910 | 2970 | 3030 | 3130
► | Windshield Wiper for lower glass |  | 1130 | 1150 | 1190 | 1230 | 1260 | 1290 | 1330
► | Additional Camera; please define location (in addition to existing cameras, maximum of 4 total possible) |  | 860 | 870 | 900 | 930 | 950 | 970 | 1000
► | Additional Light Package consisting of: 1x at cab backwards |  | 860 | 870 | 900 | 930 | 950 | 970 | 1000
► | French operator's manual, maintenance manual & spare parts catalogue (1x print / 1x digital) |  | 870 | 880 | 910 | 940 | 960 | 980 | 1010
► | Spanish operator's manual, maintenance manual & spare parts catalogue (1x print / 1x digital) |  | 870 | 880 | 910 | 940 | 960 | 980 | 1010
Under Carriage
► | **Blade, front mounted |  | 28280 | 28570 | 29370 | 30260 | 30790 | 31410 | 32360
Low Temperature
► | Low temperature package consisting of: > electric pre-heating engine block > electric pre-heating hydraulic tank > electric pre-heating water separator > one plug 110 V outside of machine |  | 8935 | 9030 | 9280 | 9560 | 9730 | 9930 | 10230