## Sheet1
GO FOR GREEN
SENNEBOGEN LLC Equipment Dealer Price List ¦ North America
Edition 2022-01 ¦ Valid from January 1, 2022 until Dec 31, 2022
Standard Machine Configuration |  |  | List Price US$
► | SENNEBOGEN 821 M "E" series |  | 489300
Engine
► | Cummins B4.5 diesel engine (4 cylinder) with direct injection, water cooled (TIER 4f emission)
► | Engine output 165 HP (123 kW) @ 2,200 rpm
► | Turbo Intercooler & water cooler hydraulically driven, reversible
► | Automatic idle-stop control and eco-mode for diesel engine
Hydraulic System
► | Computer free, state-of-the-art load-sensing with flow-on-demand control
► | Hydraulic cooler hydraulically driven, reversible
► | Hydro-Clean filtration system with water absorption and contamination indicator
Upper Carriage & Swing System
► | Torsion free, precisely machined upper carriage frame
► | High torque axial piston swing motor
► | Large dimensioned, internal teeth swing bearing
► | Automatic central lubrication system for upper carriage and swing bearing
► | Handrail on top of upper carriage
► | Fire extinguisher set (1x cab, 1x storage compartment) - brackets installed, extinguisher shipped separate to dealer
► | Light Package consisting of: 2x halogen in cab roof, 2x in frame
Operator's Cab "maXCab"
► | Hydraulic elevating cab system "E270" (elevation: 8'8")
► | Catwalk with handrail beside cab
► | "maXCab" with sliding door and door window as sliding window, sunshade, floor mat
► | Skylight of bullet proof glass
► | Windshield of bullet proof glass (fixed / no tilt out)
► | Front & top cab protection guard
► | Automatic climate control with AC, heater and defroster
► | AM/FM radio with MP3/Bluetooth
► | SENCON visual and acoustic diagnostic system for monitoring all essential machine functions
► | Air suspended and adjustable operator's seat incl. armrests, seat heater, headrest, seat belt
► | Camera system with display in cab
► | LED light package on cab, rear
► | Operator's & Maintenance manual incl. hydraulic & electric schematics (1x print / 1x digital)
► | Spare Parts catalogue (1x print / 1x digital)
Working Equipment
► | K11 - reach 36' / purpose built material handling working equipment
► | straight material handling boom 20'8", with end stop monitoring system and limit switches
► | straight material handling stick 15'1", with end stop monitoring system and limit switches
► | Boom & Stick cylinders equipped with safety check valves and end position dumping
► | Light Package consisting of: 1x at boom, 2x at stick
► | Attachment open/close and rotate hydraulic circuits and lines installed up to the end of the stick (ball valves)
Under Carriage
► | Rubber tired under carriage MP21E with 4-point outriggers
► | Automatic unlock of oscillating axle if upper carriage in longitudinal direction to under carriage
► | Solid rubber tires 10.00-20 (8 units) inclusive intermediate protection ring
► | Steering via joy stick, front wheel steering
► | All wheel drive via variable hydraulic motor with 2-stage shift transmission
► | Protection guard for under carriage to protect transmission, hydraulic motor and drive shafts
► | 2-circuit servo brake system with additional safety brake
► | Centralized lubrication points (front & rear) for lubrication of under carriage components
► | Audible travel alarm while driving machine (forward & backward)
► | Tool box w/ basic tools, stick pin, grease gun, wheel chock, green & gray touch up paint located in under carriage tool box
Magnet System
► | 10 kW magnet system, hydraulic driven |  | 23290
► | Plug in front of stick to hook up magnet, magnet connection cable in under carriage tool box
| DEALER LIST PRICE (ex east coast port or storage location) |  | 512590
Delivery Surcharge:
| shipments gulf coast port, e.g. Galveston, TX or Veracruz, Mexico (dealer net) |  | 2450
| shipments west coast port, e.g. Port Hueneme, CA or Tacoma, WA (dealer net) |  | 4980
Optional Machine Equipment (**Option shown is only available as a new factory installation - US retrofit is not possible)
Magnet Suspensions (ex Stanley, NC)
► | Magnet suspension link inclusive shackle |  | 4010
Orange Peel Grapples (terms see attachment price list)
► | SENNEBOGEN orange peel grapple, 0.50 yd3, 4 tine, semi-closed, OP4-050SEN-S-RT502 (incl. hanger & hoses) |  | 42350
► | SENNEBOGEN orange peel grapple, 0.75 yd3, 4 tine, semi-closed, OP4-075SEN-S-RT502 (incl. hanger & hoses) |  | 43970
► | SENNEBOGEN orange peel grapple, 0.52 yd3, 5 tine, semi-closed, OP5-040SEN-S-RT502 (incl. hanger & hoses) |  | 47720
Hydraulic System
► | **Additional bar saw slasher hydraulic w/ connections at the under carriage (ball valves) |  | on request
Live and Dead Heels (for logging applications)
► | **Dead heel HD-25SEN kit in combination with ULS (incl. heel, pins), dealer installation |  | 4970
► | **Live heel HWG-25SEN kit in combination with ULS (incl. cylinder, heel, hoses ¦ excl. hydraulics), dealer installation |  | 23780
Engine
► | Electric refueling pump with level shut-off |  | 2220
► | **Cummins QSB4.5 diesel engine (4 cylinder) with direct injection, water cooled (TIER 3 emission) not valid for USA | deduct | -28930
Hydraulic System
► | Bio degradable hydraulic oil instead of standard hydraulic oil (PANOLIN HLP Synth 46) |  | 7030
► | **Live heel hydraulic including hydraulic, controls and hoses to boom head |  | 11150
Operator's Cab "maXCab"
► | **Fixed cab elevation system "E150" (Box style - elevation: 4'11") Hydraulically tilting for transport / incl. catwalk beside cab |  | 11180
► | **Fixed cab elevation system "E200" (Box style - elevation: 6'6") Hydraulically tilting for transport / incl. catwalk beside cab |  | 17570
► | Strobe light mounted on cab |  | 890
► | Right, left and door window of shatter-proof lexan (polycarbonate) |  | 3120
► | Windshield Wiper for lower glass |  | 1330
► | Additional Camera; please define location (in addition to existing cameras, maximum of 4 total possible) |  | 1000
► | Additional Light Package consisting of: 1x at cab backwards |  | #REF!
► | French operator's manual, maintenance manual & spare parts catalogue (1x print / 1x digital) |  | 1010
► | Spanish operator's manual, maintenance manual & spare parts catalogue (1x print / 1x digital) |  | 1010
| Working Equipment |  | #REF!
► | K9 - straight boom 17'9" / straight stick 13'1" (ball valves) | deduct | -9020
► | K12 - straight boom 23'4" / straight stick 16'9" (ball valves) |  | 7330
► | **K11 ULM - straight boom 21' / straight stick 13'9" incl. cylinder, linkage and hydraulics (ball valves) |  | 9700
► | **K9 ULS - straight boom / straight universal logging stick (for heel applications, for live heel please add hydraulics & heel) |  | 5890
► | **Boom floating device (recommended for barge unloading - note: the boom will raise when the grapple closes) |  | 4030
► | Additional Light Package consisting of: 1x at boom, 2x at stick |  | #REF!
Under Carriage
► | Pneumatic tires 10.00-20 (8 units) | deduct | -4770
► | Bent 4-point outriggers for increased ground clearance (attention: wider transport width) |  | 10730
► | **Steering via steering wheel (instead of joystick steering) | deduct | -380
► | Individual control of 4-point outriggers |  | 7600
► | **Blade in addition to 4-point outriggers (over front), only in combination with individual outrigger control |  | 19510
Low Temperature
► | Low temperature package consisting of: > electric pre-heating engine block > electric pre-heating hydraulic tank > electric pre-heating water separator > one plug 110 V outside of machine |  | 9950