## Sheet1
GO FOR GREEN
SENNEBOGEN LLC Equipment Dealer Price List ¦ North America
Edition 2022-01 ¦ Valid from January 1, 2022 until Dec 31, 2022
2020-02
Standard Machine Configuration |  |  | List Price US$ | List Price US$ | List Price US$ | List Price US$ | List Price US$ | List Price US$ | List Price US$
► | SENNEBOGEN 825 M "E" series |  | 612060 | 618190 | 521020 | 521020 | 530140 | 540750 | 556980
Engine
► | Cummins B6.7 diesel engine (6 cylinder) with direct injection, water cooled (TIER 4f emission)
► | Engine output 173 HP (129 kW) @ 2,200 rpm
► | Turbo intercooler direct driven
► | Water cooler hydraulically driven, reversible
► | Automatic idle-stop control and eco-mode for diesel engine
Hydraulic System
► | Computer free, state-of-the-art load-sensing with flow-on-demand control
► | Hydraulic cooler hydraulically driven, reversible
► | Hydro-Clean filtration system with water absorption and contamination indicator
Upper Carriage & Swing System
► | Torsion free, precisely machined upper carriage frame
► | High torque axial piston swing motor
► | Large dimensioned, external teeth swing bearing with removable protection cover
► | Automatic central lubrication system for upper carriage and swing bearing
► | Handrail on top of upper carriage
► | Fire extinguisher set (1x cab, 1x storage compartment) - brackets installed, extinguisher shipped separate to dealer
► | Light Package consisting of: 2x halogen in cab roof, 2x in frame
Operator's Cab "maXCab"
► | Hydraulic elevating cab system "E270" (elevation: 8'8")
► | Catwalk with handrail beside cab
► | "maXCab" with sliding door and door window as sliding window, sunshade, floor mat
► | Skylight of bullet proof glass
► | Windshield of bullet proof glass (fixed / no tilt out)
► | Front & top cab protection guard
► | Automatic climate control with AC, heater and defroster
► | AM/FM radio with MP3/Bluetooth
► | SENCON visual and acoustic diagnostic system for monitoring all essential machine functions
► | Air suspended and adjustable operator's seat incl. armrests, seat heater, headrest, seat belt
► | Camera system with display in cab
► | LED light package on cab, rear
► | Operator's & Maintenance manual incl. hydraulic & electric schematics (1x print / 1x digital)
► | Spare Parts catalogue (1x print / 1x digital)
Working Equipment
► | K13 - reach 43'4" / purpose built material handling working equipment
► | straight boom 24'7", with end stop monitoring system and limit switches
► | straight stick 19', with end stop monitoring system and limit switches
► | Boom & Stick cylinders equipped with safety check valves and end position dumping
► | Light Package consisting of: 1x at boom, 2x at stick
► | Attachment open/close and rotate hydraulic circuits and lines installed up to the end of the stick (ball valves)
Under Carriage
► | Rubber tired under carriage MP26E with 4-point outriggers
► | Automatic unlock of oscillating axle if upper carriage in longitudinal direction to under carriage
► | Solid rubber tires 10.00-20 (8 units) inclusive intermediate protection ring
► | Steering via joy stick, front wheel steering
► | All wheel drive via variable hydraulic motor with 2-stage shift transmission
► | Protection guard for under carriage to protect transmission, hydraulic motor and drive shafts
► | 2-circuit servo brake system with additional safety brake
► | Centralized lubrication points (front & rear) for lubrication of under carriage components
► | Audible travel alarm while driving machine (forward & backward)
► | Tool box w/ basic tools, stick pin, grease gun, wheel chock, green & gray touch up paint located in under carriage tool box
Magnet System
► | 15 kW Baldor generator, hydraulic driven with Hubbell controller |  | 33480 | 33820 | 23340 | 23340 | 23750 | 24230 | 24960
► | Plug in front of stick to hook up magnet, magnet connection cable in under carriage tool box
| DEALER LIST PRICE (ex east coast port or storage location) |  | 645540 | 652010 | 544360 | 544360 | 553890 | 564980 | 581940
Delivery Surcharge:
| shipments gulf coast port, e.g. Galveston, TX or Veracruz, Mexico (dealer net) |  | 3760 | 3800 | 3910 | 3910 | 3980 | 4060 | 4190
| shipments west coast port, e.g. Port Hueneme, CA or Tacoma, WA (dealer net) |  | 7600 | 7680 | 7900 | 7900 | 8040 | 8210 | 8460
Optional Machine Equipment (**Option shown is only available as a new factory installation - US retrofit is not possible) |  |  | List Price US$
Magnet Suspensions (ex Stanley, NC)
► | Magnet suspension link inclusive shackle |  | 3490 | 3530 | 3740 | 3740 | 3810 | 3890 | 4010
Orange Peel Grapples (terms see attachment price list)
► | SENNEBOGEN orange peel grapple, 0.75 yd3, 4 tine, semi-closed, OP4-075SEN-S-RT502 (incl. hanger & hoses) |  | 37450 | 37450 | 39650 | 39650 | 40350 | 39970 | 43970
► | SENNEBOGEN orange peel grapple, 1.00 yd3, 4 tine, semi-closed, OP4-100SEN-S-RT502 (incl. hanger & hoses) |  | 38710 | 38710 | 40990 | 40990 | 41710 | 41350 | 45480
► | SENNEBOGEN orange peel grapple, 0.78 yd3, 5 tine, semi-closed, OP5-060SEN-S-RT502 (incl. hanger & hoses) |  | 42300 | 42300 | 44790 | 44790 | 45580 | 45150 | 49660
► | SENNEBOGEN orange peel grapple, 1.05 yd3, 5 tine, semi-closed, OP5-080SEN-S-RT502 (incl. hanger & hoses) |  | 43830 | 43830 | 46410 | 46410 | 47230 | 46790 | 51470
Live and Dead Heels (for logging applications)
► | **Dead heel HD-35SEN kit in combination with ULS (incl. heel, pins), dealer installation |  | 5610 | 5670 | 5830 | 6010 | 6120 | 6250 | 6440
► | **Live heel HWG-35SEN kit in combination with ULS (incl. cylinder, heel, hoses ¦ excl. hydraulics), dealer installation |  | 25500 | 25760 | 26480 | 27280 | 27760 | 28320 | 29170
Engine
► | Electric refueling pump with level shut-off |  | 1980 | 2000 | 2130 | 2130 | 2170 | 2220 | 2290
► | **Cummins QSB6.7 diesel engine (6 cylinder) with direct injection, water cooled (TIER 3 emission) not valid for USA | deduct | -21670 | -21670 | -22270 | -22270 | -22270 | -22270 | -22270
Hydraulic System
► | Bio degradable hydraulic oil instead of standard hydraulic oil (PANOLIN HLP Synth 46) |  | 6770 | 6840 | 7250 | 7250 | 7380 | 7530 | 7760
► | **Live heel hydraulic including hydraulic, controls and hoses to boom head |  | 9535 | 9640 | 10210 | 10210 | 10390 | 10600 | 10920
► | **Additional bar saw slasher hydraulic w/ connections at the under carriage (ball valves) |  | 0 | on request | on request | on request | on request | on request | on request
Operator's Cab "maXCab"
► | **Fixed cab elevation system "E150" (Box style - elevation: 4'11") Hydraulically tilting for transport / incl. catwalk beside cab |  | -14500 | -14500 | -14500 | -14500 | -14500 | 10850 | 11180
► | **Fixed cab elevation system "E200" (Box style - elevation: 6'6") Hydraulically tilting for transport / incl. catwalk beside cab | [6 empty] | 17050 | 17570
► | **Sennebogen Forestry cab - special baseplate required, must be ordered without a standard cab(dealer installation) |  |  | on request | 50710 | 50710 | 51600 | 52640 | 54220
► | **Delivery without a standard cab but with baseplate for Forestry cab | deduct |  |  | -4600 | -4600 | -4600 | -4600 | -4600
► | Strobe light mounted on cab |  |  |  | 820 | 820 | 840 | 860 | 890
► | Right, left and door window of shatter-proof lexan (polycarbonate) |  | 2710 | 2740 | 2910 | 2910 | 2970 | 3030 | 3130
► | Windshield Wiper for lower glass |  | 1130 | 1150 | 1230 | 1230 | 1260 | 1290 | 1330
► | Additional Camera; please define location (in addition to existing cameras, maximum of 4 total possible) |  | 860 | 870 | 930 | 930 | 950 | 970 | 1000
► | Additional Light Package consisting of: 1x at cab backwards |  | 860 | 870 | 930 | 930 | 950 | 970 | 1000
► | French operator's manual, maintenance manual & spare parts catalogue (1x print / 1x digital) |  | 870 | 880 | 940 | 940 | 960 | 980 | 1010
► | Spanish operator's manual, maintenance manual & spare parts catalogue (1x print / 1x digital) |  | 870 | 880 | 940 | 940 | 960 | 980 | 1010
Working Equipment
► | K12 - reach 41' / straight boom 22'4" / straight stick 18'4" (ball valves) | deduct | -2860 | -2860 | -2860 | -2860 | -2860 | -2860 | -2860
► | **K12 ULM - reach 41' / straight boom 22'4" / straight stick 18'1" with reversing mechanism, incl. hydraulics |  | 20940 | 21150 | 21520 | 21740 | 22130 | 22580 | 23260
► | **K12 ULS - straight boom / straight universal logging stick (for heel applications, for live heel please add hydraulics & heel) |  |  | 8850 | 8850 | 9100 | 9260 | 9450 | 9740
► | **Boom floating device (recommended for barge unloading - note: the boom will raise when the grapple closes) |  |  |  | 3760 | 3760 | 3830 | 3910 | 4030
VARIO TOOL
► | **Vario Tool - 18' 8" boom length / for shear use, hydraulics & shear adapter will also be added (please specify shear) | [6 empty] | 62580 | 64460
► | **Vario Tool – stick / approximate reach 37' 5" (grapple/magnet use) | [6 empty] | 37490 | 38620
► | **Vario Tool – ULM stick with reversing mechanism, incl. hydraulics / approximate reach 36' 9" | [6 empty] | 53670 | 55290
► | Additional Light Package consisting of: 1x at boom, 2x at stick |  | 1650 | 1670 | 1780 | 1780 | 1820 | 1820 | 1860
Under Carriage
► | Pneumatic tires 10.00-20 (8 units) |  |  |  | -5710 | -5710 | -5710 | -5710 | 5710
► | Bent 4-point outriggers for increased ground clearance (attention: wider transport width) |  | 9630 | 9730 | 10300 | 10300 | 10490 | 10700 | 11030
► | **Steering via steering wheel (instead of joystick steering) | deduct | -380 | -380 | -380 | -380 | -380 | -380 | -380
► | Individual control of 4-point outriggers |  | 6620 | 6690 | 7090 | 7090 | 7220 | 7370 | 7600
Low Temperature
► | Low temperature package consisting of: > electric pre-heating engine block > electric pre-heating hydraulic tank > electric pre-heating water separator > one plug 110 V outside of machine |  | 8935 | 9030 | 9560 | 9560 | 9730 | 9930 | 10230