## Sheet1
GO FOR GREEN
SENNEBOGEN LLC Equipment Dealer Price List ¦ North America
Edition 2022-01 ¦ Valid from January 1, 2022 until Dec 31, 2022
Standard Machine Configuration |  |  | List Price US$
► | SENNEBOGEN 835 R-HD "E" series |  | 812690
Engine
► | Cummins L9 diesel engine (6 cylinder) with direct injection, water cooled (TIER 4f emission)
► | Engine output 310 HP (231 kW) @ 2,000 rpm
► | Turbo intercooler direct driven
► | Water cooler hydraulically driven, reversible
► | Automatic idle-stop control and eco-mode for diesel engine
Hydraulic System
► | Computer free, state-of-the-art load-sensing with flow-on-demand control
► | Hydraulic cooler hydraulically driven reversible
► | Hydro-Clean filtration system with water absorption and contamination indicator
Upper Carriage & Swing System
► | Torsion free, precisely machined upper carriage frame
► | High torque axial piston swing motor
► | Large dimensioned, external teeth swing bearing with removable protection cover
► | Automatic central lubrication system for upper carriage
► | Manual pinion lubrication system for swing bearing
► | Handrail on top of upper carriage
► | Fire extinguisher set (1x cab, 1x storage compartment) - brackets installed, extinguisher shipped separate to dealer
► | Light Package consisting of: 2x halogen in cab roof, 2x in frame
Operator's Cab "maXCab"
► | Hydraulic elevating cab system "E270" (elevation: 8'8")
► | Catwalk with handrail beside cab
► | "maXCab" with sliding door and door window as sliding window, sunshade, floor mat
► | Skylight of bullet proof glass
► | Windshield of bullet proof glass (fixed / no tilt out)
► | Front & top cab protection guard
► | Automatic climate control with AC, heater and defroster
► | AM/FM radio with MP3/Bluetooth
► | SENCON visual and acoustic diagnostic system for monitoring all essential machine functions
► | Air suspended and adjustable operator's seat incl. armrests, seat heater, headrest, seat belt
► | Camera system with display in cab (1x to rear, 1x to right side)
► | LED light package on cab, rear
► | Operator's & Maintenance manual incl. hydraulic & electric schematics (1x print / 1x digital)
► | Spare Parts catalogue (1x print / 1x digital)
Working Equipment
► | K16 - reach 51'6" / purpose built material handling working equipment
► | straight material handling boom 29'10", with end stop monitoring system and limit switches
► | straight material handling stick 22'8", with end stop monitoring system and limit switches
► | Boom & Stick cylinders equipped with safety check valves and end position dumping
► | Light Package consisting of: 1x at boom, 2x at stick
► | Attachment open/close and rotate hydraulic circuits and lines installed up to the end of the stick (ball valves)
Under Carriage
► | Crawler under carriage T41/380 with mechanically adjustable tracks
► | Maintenance free crawler B6 with hydraulic chain tension device
► | Steering via two foot pedals / hand levers
► | Triple grouser track shoes (canted), width 27.6" / 700 mm
► | Independently operated tracks driven by integrated axial piston motor via planetary gear
► | Safety parking break with spring-loaded, hydraulic multiple disc brake
► | Audible travel alarm while driving machine (forward & backward)
Magnet System
► | 25 kW Baldor generator, hydraulic driven with Hubbell controller |  | 48390
► | Plug in front of stick to hook up magnet, magnet connection cable in under carriage tool box
| DEALER LIST PRICE (ex east coast port or storage location) |  | 861080
Delivery Surcharge:
| shipments gulf coast port, e.g. Galveston, TX or Veracruz, Mexico (dealer net) |  | 5830
| shipments west coast port, e.g. Port Hueneme, CA or Tacoma, WA (dealer net) |  | 11610
Optional Machine Equipment (**Option shown is only available as a new factory installation - US retrofit is not possible)
Magnet Suspensions (ex Stanley, NC)
► | Magnet suspension link inclusive shackle |  | 4010
Orange Peel Grapples (terms see attachment price list)
► | SENNEBOGEN orange peel grapple, 1.00 yd3, 4 tine, semi-closed, OP4-100SEN-S-RT502 (incl. hanger & hoses) |  | 45480
► | SENNEBOGEN orange peel grapple, 1.25 yd3, 4 tine, semi-closed, OP4-125SEN-S-RT502 (incl. hanger & hoses) |  | 47850
► | SENNEBOGEN orange peel grapple, 1.50 yd3, 4 tine, semi-closed, OP4-150SEN-S-RT502 (incl. hanger & hoses) |  | 49060
► | SENNEBOGEN orange peel grapple, 1.50 yd3, 4 tine, semi-closed, OP4-150SEN-S-RT1002 (incl. hanger & hoses) |  | 54780
► | SENNEBOGEN orange peel grapple, 1.05 yd3, 5 tine, semi-closed, OP5-080SEN-S-RT502 (incl. hanger & hoses) |  | 51470
► | SENNEBOGEN orange peel grapple, 1.18 yd3, 5 tine, semi-closed, OP5-090SEN-S-RT502 (incl. hanger & hoses) |  | 53460
Live and Dead Heels (for logging applications)
► | **Dead heel HD-45SEN kit in combination with ULS (incl. heel, pins), dealer installation |  | 7760
► | **Live heel HWG-45SEN kit in combination with ULS (incl. cylinder, heel, hoses ¦ excl. hydraulics), dealer installation |  | 36030
Engine
► | Electric refueling pump with level shut-off |  | 2290
► | **Cummins QSL9 diesel engine (6 cylinder) with direct injection, water cooled (TIER 3 emission) not valid for USA | deduct | -23090
Hydraulic System
► | Bio degradable hydraulic oil instead of standard hydraulic oil (PANOLIN HLP Synth 46) |  | 8280
► | **Live heel hydraulic including hydraulic, controls and hoses to boom head |  | 10920
► | **Butt'n top grapple controls & hydraulics |  | on request
Operator's Cab "maXCab"
► | **Hydraulic elevating cab system "E300/260" (elevation: up 9'10" & out 8'6") |  | 30940
► | **Sennebogen Forestry cab - special baseplate required, must be ordered without a standard cab(dealer installation) |  | 54220
► | **Delivery without a standard cab but with baseplate for Forestry cab | deduct | -4600
► | **"maXCab" industry with bullet proof windshield (1.2") and skylight (0.8"), no tilt out for windshield |  | 10730
► | **Fixed cab elevation system "E150" (Box style - elevation: 4'11") Hydraulically tilting for transport / incl. catwalk beside cab |  | 11180
► | **Fixed cab elevation system "E200" (Box style - elevation: 6'6") Hydraulically tilting for transport / incl. catwalk beside cab |  | 17570
► | Right, left and door window of shatter-proof lexan (polycarbonate) |  | 3130
► | Windshield Wiper for lower glass |  | 1330
► | Strobe light mounted on cab |  | 890
► | Additional Camera; please define location (in addition to existing cameras, maximum of 4 total possible) |  | 1000
► | Additional Light Package consisting of: 1x at cab backwards |  | #REF!
► | French operator's manual, maintenance manual & spare parts catalogue (1x print / 1x digital) |  | 1010
► | Spanish operator's manual, maintenance manual & spare parts catalogue (1x print / 1x digital) |  | 1010
Working Equipment
► | K14 - reach / straight boom / straight stick | deduct | -6980
► | **K16 ULM - reach 50'11" / straight boom 29'10" / straight stick 21'8" incl. cylinder, linkage and hydraulics |  | 34750
► | K18 - reach 57'8" / straight boom 33'2" / straight stick 25'11" (ball valves) |  | 19520
► | B18 - reach 58'6" / bended banana boom 35'5" / straight stick 25'11" (ball valves) |  | 37420
► | **K15 ULS - straight boom / straight universal logging stick (for heel applications, for live heel please add hydraulics & heel) |  | 22470
► | Stick cylinder protection guards |  | 8710
► | **Boom floating device (recommended for barge unloading - note: the boom will raise when the grapple closes) |  | 4030
► | Additional Light Package consisting of: 1x at boom, 2x at stick |  | #REF!
Under Carriage
► | **Forged flat track shoes (canted), width 27.6" / 700 mm |  | 30580
► | **Triple grouser track shoes (canted), width 31.5" / 800 mm |  | 5450
► | **Crawler under carriage T41/380 with hydraulic adjustable tracks (instead of mechanically adjustable tracks) |  | 23250
Low Temperature
► | Low temperature package consisting of: > electric pre-heating engine block > electric pre-heating hydraulic tank > electric pre-heating water separator > one plug 110 V outside of machine |  | 10230