## Sheet1
GO FOR GREEN
SENNEBOGEN LLC Equipment Dealer Price List ¦ North America
Edition 2022-01 ¦ Valid from January 1, 2022 until Dec 31, 2022
[7 empty] | 2020-02 | Preliminary
Standard Machine Configuration |  |  | List Price US$ | List Price US$ | List Price US$ | List Price US$ | List Price US$ | List Price US$ | List Price US$
► | SENNEBOGEN 865 R-HD "E" series ¦ green hybrid |  | 0 | 0 | 0 | 0 | 0 | 1574190 | 1622070
Engine
► | Cummins X12 diesel engine (6 cylinder) with direct injection, water cooled (meets TIER 4f emission)
► | Engine output 350 HP (261 kW) @ 1,800 rpm
► | Turbo intercooler direct driven
► | Water cooler hydraulically driven, reversible
► | Automatic idle-stop control and eco-mode for diesel engine
Hydraulic System
► | Computer free, state-of-the-art load-sensing with flow-on-demand control
► | Hydraulic cooler hydraulically driven reversible
► | Hydro-Clean filtration system with water absorption and contamination indicator
Upper Carriage & Swing System
► | Torsion free, precisely machined upper carriage frame
► | High torque axial piston swing motor
► | Large dimensioned, external teeth swing bearing with removable protection cover
► | Automatic central lubrication system for upper carriage
► | Manual pinion lubrication system for swing bearing
► | Handrail on top of upper carriage
► | Fire extinguisher set (1x cab, 1x storage compartment) - brackets installed, extinguisher shipped separate to dealer
► | Light Package consisting of: 2x halogen in cab roof, 2x in frame
Operator's Cab "maXCab"
► | Hydraulic elevating cab system "E270" (elevation: 8'8")
► | Catwalk with handrail beside cab
► | "maXCab" with sliding door and door window as sliding window, sunshade, floor mat
► | Skylight of bullet proof glass |  | 1020 | 1040
► | Windshield of bullet proof glass (fixed / no tilt out) |  | 2700 | 2730
► | Front & top cab protection guard
► | Automatic climate control with AC, heater and defroster
► | AM/FM radio with MP3/Bluetooth
► | SENCON visual and acoustic diagnostic system for monitoring all essential machine functions
► | Air suspended and adjustable operator's seat incl. armrests, seat heater, headrest, seat belt
► | Camera system with display in cab (1x to rear, 1x to right side)
► | LED light package on cab, rear
► | Operator's & Maintenance manual incl. hydraulic & electric schematics (1x print / 1x digital)
► | Spare Parts catalogue (1x print / 1x digital)
Working Equipment
► | K18 - reach 59'1" / purpose built material handling working equipment
► | Straight boom, with green hybrid system, end stop monitoring system and limit switches
► | Straight stick, with end stop monitoring system and limit switches
► | Boom & Stick cylinders equipped with safety check valves and end position dumping
► | Light Package consisting of: 1x at boom, 2x at stick
► | Attachment open/close and rotate hydraulic circuits and lines installed up to the end of the stick (ball valves)
Under Carriage
► | Crawler under carriage R83/450 with mechanically adjustable tracks
► | Maintenance free crawler B8b with hydraulic chain tension device
► | Steering via joy stick
► | Triple grouser track shoes (canted), width 31.5" / 800 mm
► | Independently operated tracks driven by integrated axial piston motor via planetary gear
► | Safety parking break with spring-loaded, hydraulic multiple disc brake
► | Audible travel alarm while driving machine (forward & backward)
| DEALER LIST PRICE (ex east coast port or storage location) |  | #REF! | 0 | 0 | 0 | 0 | 1574190 | 1622070
Delivery Surcharge:
| shipments gulf coast port, e.g. Galveston, TX or Veracruz, Mexico (dealer net) |  | 5060 | 9200 | 9460 | 9750 | 10580 | 11450 | 12450
| shipments west coast port, e.g. Port Hueneme, CA or Tacoma, WA (dealer net) |  | 10130 | 22500 | 23130 | 23830 | 24900 | 26050 | 27490
Optional Machine Equipment (**Option shown is only available as a new factory installation - US retrofit is not possible) |  |  | List Price US$
Operator's Cab "maXCab"
► | Protection guard for skylight (retrofit kit) |  | 1410 | 1430 | 1470 | 1520 | 1500 | 1550 | 1530
► | Front protection guard for front windshield (retrofit kit) |  | 3490 | 3530 | 3630 | 3740 | 3700 | 3810 | 3770
Magnet Suspensions (ex Stanley, NC)
► | Magnet suspension link inclusive shackle |  | 3490 | 4230 | 4350 | 4490 | 4950 | 5050 | 5210
Orange Peel Grapples (terms see attachment price list)
► | SENNEBOGEN orange peel grapple, 2.50 yd3, 4 tine, semi-closed, OP4-250SEN-S-RT1002 (incl. hanger & hoses) |  | 54460 | 54460 | 55970 | 57650 | 58660 | 58510 | 64320
► | SENNEBOGEN orange peel grapple, 3.00 yd3, 4 tine, semi-closed, OP4-300SEN-S-RT1002 (incl. hanger & hoses) |  |  |  |  | 66220 | 67380 | 73130 | 80400
► | SENNEBOGEN orange peel grapple, 3.50 yd3, 4 tine, semi-closed, OP4-350SEN-S-RT1002 (incl. hanger & hoses) |  |  |  |  | 81780 | 83220 | 74860 | 82310
Engine
► | Electric refueling pump with level shut-off |  | 1980 | 2000 | 2060 | 2130 | 2170 | 2220 | 2290
► | **Cummins QSM11 diesel engine (6 cylinder) with direct injection, water cooled (TIER 3 emission) | deduct | -23090 | on request | -29400 | -29400 | -29400 | -29400 | -29400
Hydraulic System
► | Bio degradable hydraulic oil instead of standard hydraulic oil (PANOLIN HLP Synth 46) |  | 7210 | on request | 13900 | 14320 | 14580 | 14880 | 15330
Operator's Cab "maXCab"
► | **Hydraulic elevating cab system "E300/260" (elevation: up 9'10" & out 8'6") |  | 27040 | 27320 | 28080 | 28930 | 29440 | 30030 | 30940
► | **"maXCab" industry with bullet proof windshield (1.2") and skylight (0.8"), no tilt out for windshield |  | 9350 | 9450 | 9720 | 10020 | 10200 | 10410 | 10730
► | **Fixed cab elevation system "E150" (Box style - elevation: 4'11") Hydraulically tilting for transport / incl. catwalk beside cab |  | -14500 | -14500 | -14500 | -14500 | -14500 | 10850 | 11180
► | **Fixed cab elevation system "E200" (Box style - elevation: 6'6") Hydraulically tilting for transport / incl. catwalk beside cab | [6 empty] | 17050 | 17570
► | Right, left and door window of shatter-proof lexan (polycarbonate) |  | 2710 | 2740 | 2820 | 2910 | 2970 | 3030 | 3130
► | Windshield Wiper for lower glass |  | 1130 | 1150 | 1190 | 1230 | 1260 | 1290 | 1330
► | Strobe light mounted on cab |  |  |  | 790 | 820 | 840 | 860 | 890
► | Additional Camera; please define location (in addition to existing cameras, maximum of 4 total possible) |  | 860 | 870 | 900 | 930 | 950 | 970 | 1000
► | Additional Light Package consisting of: 1x at cab backwards |  | 870 | 880 | 910 | 940 | 960 | 980 | 1010
► | French operator's manual, maintenance manual & spare parts catalogue (1x print / 1x digital) |  | 870 | 880 | 910 | 940 | 960 | 980 | 1010
► | Spanish operator's manual, maintenance manual & spare parts catalogue (1x print / 1x digital) |  | 870 | 880 | 910 | 940 | 960 | 980 | 1010
Working Equipment
► | K16 - reach 00'00" / straight boom 34'9" / straight stick 26'3" (ball valves) |  | 20190 | on request | 0 | 0 | 0 | 0 | 0
► | K20 - reach 65'7" / straight boom / straight stick (ball valves) |  | 20190 | on request | 16720 | 17230 | 17540 | 17900 | 18440
► | K23 - reach 75'7" / Straight boom / straight stick (ball valves) |  |  |  |  | 24650 | 25090 | 25600 | 26370
► | K25 - reach 82' / Straight boom / straight stick(ball valves) | [6 empty] | On request | On request
► | B21 - reach 68'10" / bent boom / straight stick (ball valves) |  | 30270 | on request | 25380 | 26150 | 26610 | 27150 | 27970
► | B23 - reach 75'6" / bent boom / straight stick (ball valves) |  | 30271 | on request |  |  | 29740 | 30340 | 31260
► | **Boom floating device (recommended for barge unloading - note: the boom will raise when the grapple closes) |  | 7590 | 7670 | 3650 | 3760 | 3830 | 3910 | 4030
► | Additional Light Package consisting of: 1x at boom, 2x at stick |  | 1650 | 1670 | 1720 | 1780 | 1760 | 1820 | 1800
Low Temperature
► | Low temperature package consisting of: > electric pre-heating engine block > electric pre-heating hydraulic tank > electric pre-heating water separator > one plug 110 V outside of machine |  | 8935 | on request | 9850 | 10150 | 10330 | 10540 | 10860
Magnet System
► | 33 kW Baldor generator, hydraulic driven with Hubbell controller |  | 56900 | 57470 | 59070 | 60850 | 61920 | 63160 | 65060