## Sheet1
GO FOR GREEN
SENNEBOGEN LLC Equipment Dealer Price List ¦ North America
Edition 2023-01 ¦ Valid from May 20, 2022 until Dec 31, 2023
Standard Machine Configuration |  |  | List Price US$
► | SENNEBOGEN 835 M-T "E" series [trailer puller] |  | 990400
Engine
► | Cummins L9 diesel engine (6 cylinder) with direct injection, water cooled (TIER 4f emission)
► | Engine output 310 HP (231 kW) @ 2,000 rpm
► | Turbo intercooler direct driven
► | Water cooler hydraulically driven, reversible
► | Automatic idle-stop control and eco-mode for diesel engine
Hydraulic System
► | Computer free, state-of-the-art load-sensing with flow-on-demand control
► | Hydraulic cooler hydraulically driven reversible
► | Hydro-Clean filtration system with water absorption and contamination indicator
Upper Carriage & Swing System
► | Torsion free, precisely machined upper carriage frame
► | High torque axial piston swing motor
► | Large dimensioned, external teeth swing bearing with removable protection cover
► | Automatic central lubrication system for upper carriage
► | Manual pinion lubrication system for swing bearing
► | Handrail on top of upper carriage
► | Fire extinguisher set (1x cab, 1x storage compartment) - brackets installed, extinguisher shipped separate to dealer
► | Light Package consisting of: 2x halogen in cab roof, 2x in frame
Operator's Cab "maXCab"
► | Hydraulic elevating cab system "E270" (elevation: 8'8")
► | Catwalk with handrail beside cab
► | "maXCab" with sliding door and door window as sliding window, sunshade, floor mat
► | Skylight of bullet proof glass
► | Windshield of bullet proof glass (fixed / no tilt out)
► | Front & top cab protection guard
► | Automatic climate control with AC, heater and defroster
► | AM/FM radio with MP3/Bluetooth
► | SENCON visual and acoustic diagnostic system for monitoring all essential machine functions
► | Air suspended and adjustable operator's seat incl. armrests, seat heater, headrest, seat belt
► | Camera system with display in cab (1x to rear, 1x to right side)
► | LED light package on cab, rear
► | Operator's & Maintenance manual incl. hydraulic & electric schematics (1x print / 1x digital)
► | Spare Parts catalogue (1x print / 1x digital)
Working Equipment
► | K16 - reach 51'6" / purpose built material handling working equipment
► | straight material handling boom 29'10", with end stop monitoring system and limit switches
► | straight material handling stick 22'8", with end stop monitoring system and limit switches
► | Boom & Stick cylinders equipped with safety check valves and end position dumping
► | Light Package consisting of: 1x at boom, 2x at stick
► | Attachment open/close and rotate hydraulic circuits and lines installed up to the end of the stick (ball valves)
Under Carriage
► | Rubber tired under carriage MP38-T with 4-point outriggers
► | Bent 4-point outriggers with enlarged outrigger pads & Individual control of 4-point outriggers
► | Automatic unlock of oscillating axle if upper carriage in longitudinal direction to under carriage
► | Heavy Duty Axles with limited slip differential for rear / rigid axle
► | Pneumatic tires 23.5 - 25 (4 units)
► | Steering via joy stick, front wheel steering
► | All wheel drive via variable hydraulic motor with 2-stage shift gear
► | Protection guard for under carriage to protect gear box, hydraulic motor and drive shafts
► | 2-circuit servo brake system with additional safety brake
► | Hydraulic circuit to operate hydraulic hitch (hitch itself not included in price, see optional equipment)
► | Centralized lubrication points (front & rear) for lubrication of under carriage components
► | Audible travel alarm while driving machine (forward & backward)
► | Tool box w/ basic tools, stick pin, grease gun, wheel chock, green & gray touch up paint located in under carriage tool box
| DEALER LIST PRICE (ex east coast port or storage location) |  | 990400
Delivery Surcharge:
| shipments gulf coast port, e.g. Galveston, TX or Veracruz, Mexico (dealer net) |  | 4890
| shipments west coast port, e.g. Port Hueneme, CA or Tacoma, WA (dealer net) |  | 9740
Optional Machine Equipment (**Option shown is only available as a new factory installation - US retrofit is not possible) |  |  | List Price US$
| Operator's Cab "maXCab" |  | #REF!
► | Protection guard for skylight (retrofit kit) |  | #REF!
► | Front protection guard for front windshield (retrofit kit) |  | #REF!
Live and Dead Heels (for logging applications)
► | **Dead heel HD-45SEN kit in combination with ULS (incl. heel, pins), dealer installation |  | 10160
► | **Live heel HWG-45SEN-3 kit in combination with ULS (incl. cylinder, heel, hoses ¦ excl. hydraulics), dealer installation |  | 58150
Engine
► | Electric refueling pump with level shut-off |  | 2580
► | **Cummins QSL9 diesel engine (6 cylinder) with direct injection, water cooled (TIER 3 emission) not valid for USA | deduct | -23090
Hydraulic System
► | Bio degradable hydraulic oil instead of standard hydraulic oil (PANOLIN HLP Synth 46) |  | 8950
► | **Live heel hydraulic including hydraulic, controls and hoses to boom head |  | 11800
► | **Additional bar saw slasher hydraulic w/ connections at the under carriage (ball valves) |  | on request
Operator's Cab "maXCab"
► | **Hydraulic elevating cab system "E300/260" (elevation: up 9'10" & out 8'6") |  | #REF!
► | **"maXCab" industry with bullet proof windshield (1.2") and skylight (0.8"), no tilt out for windshield |  | #REF!
► | **Fixed cab elevation system "E150" (Box style - elevation: 4'11") Hydraulically tilting for transport / incl. catwalk beside cab |  | 12080
► | **Fixed cab elevation system "E200" (Box style - elevation: 6'6") Hydraulically tilting for transport / incl. catwalk beside cab |  | 18980
► | **Sennebogen Forestry cab - special baseplate required, must be ordered without a standard cab(dealer installation) |  | 58560
► | **Delivery without a standard cab but with baseplate for Forestry cab | deduct | -5660
► | Right, left and door window of shatter-proof lexan (polycarbonate) |  | 3390
► | Strobe light mounted on cab |  | 970
► | Windshield Wiper for lower glass |  | 1440
► | Additional Camera; please define location (in addition to existing cameras, maximum of 4 total possible) |  | 1080
► | Additional Light Package consisting of: 1x at cab backwards |  | #REF!
► | French operator's manual, maintenance manual & spare parts catalogue (1x print / 1x digital) |  | 1100
► | Spanish operator's manual, maintenance manual & spare parts catalogue (1x print / 1x digital) |  | 1100
Working Equipment
► | **K16 ULM - reach 50'11" / straight boom 29'10" / straight stick 21'8" incl. cylinder, linkage and hydraulics |  | 37530
► | **K14 ULS - straight boom 28' 3" / straight universal logging stick 19' 8" (heel applications, for live heel please add hydraulics & heel) |  | 22230
► | K18 - reach 57'8" / straight boom 33'2" / straight stick 25'11" (ball valves) |  | 21090
► | Stick cylinder protection guards |  | 9410
► | Additional Light Package consisting of: 1x at boom, 2x at stick |  | #REF!
Under Carriage
► | **Steering via steering wheel (instead of joystick steering) | deduct | -380
► | **Trailer hitch with hydraulic cylinder (mounted on rear of machine) |  | 4200
Low Temperature
► | Low temperature package consisting of: > electric pre-heating engine block > electric pre-heating hydraulic tank > electric pre-heating water separator > one plug 110 V outside of machine |  | 11050
Approved by CL on 09/22/2022